## ORB Battery Life Calculator
ORB Current Calculator Rev 1.2
Notes
Base Interval | seconds | 300 | Measurements per day | 288
|  |  | Ave mAh per measure | 0.027778
|  |  | mAh per day | 8 | Overhead
Sleep | seconds | 297.5 | mAh per day | 0.001666 | Sleep current
Transmit Interval | units | 1 | Transmits per day | 288
Network |  | GSM | Ave mAh per Transmit | 2.3 | good -60dBm < WiFi < -70dBm poor
Reception |  | Average | mAh per day | 662.4 | good -70dBm < GSM < -80dBm poor
GPS Interval | units | 0 | GPS acquisitions per day | 0
|  |  | Ave mAh per acquisition | 2.5 | Average GPS coverage
|  |  | mAh per day | 0 | GPS
Current Loop 1 Interval | units | 1 | Current Loop 1 per day | 288
Start Time | seconds | 0.5
Current | mA | 40 | Ave mAh per measurement | 0.020202 | Up to 100mA at 12V
|  |  | mAh per day | 5.8182 | Current 1
Current Loop 2 Interval | units | 0 | Current Loop 2 per day | 0
Start Time | seconds | 0.5
Current | mA | 20 | Ave mAh per measurement | 0.010101 | Up to 100mA at 12V
|  |  | mAh per day | 0 | Current 2
|  |  | Total mAh per Day | 676.2198
|  |  | Total Wh per Day | 2.4344
Batteries |  | none | mAh | 0
|  |  | Voltage | 3.6
LiPo |  | Charged | mAh | 1800
|  |  | Voltage | 3.7
|  |  | Total mAh Available | 1715.4545
Expected ORB Life | days | 2.5368
| years | 0.0069502

## Energy Usage Breakdown
Contribution to Total Energy Used
Overhead | Sleep | Transmit | GPS | Current 1 | Current 2
8 | 0.001666 | 662.4 | 0 | 5.8182 | 0

## Usage Notes
Notes
The calculator provides only an approximate battery life
Battery level should be monitored on the Senquip Portal and an alert generated for low battery
Actual battery life in field will be affected by temperature, placement of ORB and other factors
Only power drawn by external devices that are connected to the current source outputs are considered
Please see the FAQ and applicable application notes on low power application
Please ensure that your ORB is using the latest firmware